## Alternating Block Template
ALTERNATING BLOCK DESIGN STORM HYETOGRAPH
Acknowledgements: Adapted from hydroviz.org
PFDS Data Matrix
Duration |  | Return Period (years)
various | minutes | 1 | 2 | 5 | 10 | 25 | 50 | 100 | 200 | 500 | 1000
5-min: | 5 |  | 16.5015 |  | 23.0246 | 29.6471
10-min: | 10 |  | 29.0482 |  | 38.8765 | 46.7432
15-min: | 15 |  | 38.9163 |  | 50.7581 | 59.0386
30-min: | 30 |  | 58.9764 |  | 74.4771 | 84.0701
60-min: | 60 |  | 79.5713 |  | 100.6779 | 114.8828
2-hr: | 120 |  | 96.6308 |  | 128.1331 | 153.1545
3-hr: | 180 |  | 104.2234 |  | 144.7969 | 179.9746
6-hr: | 360 |  | 113.4452 |  | 174.9298 | 235.5517
12-hr: | 720
24-hr: | 1440
2-day: | 2880
3-day: | 4320
4-day: | 5760
7-day: | 10080
10-day: | 14400
20-day: | 28800
30-day: | 43200
45-day: | 64800
60-day: | 86400
Duration and Time Step
Storm duration should be 5 to 10 times larger than the time of concentration | Hyetograph time step should be 5 to 10 times smaller than the time lag
Storm Duration | Hyetograph Time Step
(minute) | (minute)
120 | 15
Return Period
Return period is typically based on local cod
Return Period
(year)
10
Hyetograph Calculations
1 |  |  | 2 |  | 3 |  | 4 |  |  |  |  | 5
Non uniform time steps from the precipitation frequency estimates | Cumulative depths of the precipitation frequency estimates from the selected return period |  | Uniform time steps for the interpolated precipitation depths | Interpolated cumulative depths for chosen time step | Interpolated incremental depths for chosen time step |  | The original order of the interpolated depths | Counting integer used for alternating block method | New order of the interpolated depths | Interpolated incremental depths |  | Final time series | Re-ordered interpolated incremental depths | Re-ordered interpolated cumulative depths
Duration | Depth |  | Duration | Depth | Depth |  |  |  |  | Depth |  | Time | Depth | Depth
(minute) | (mm) |  | (minute) | (mm) | (mm) |  |  |  |  | (mm) |  | (minute) | (mm) | (mm)
0 | 0 |  | 15 | 50.7581 | 50.7581 |  | 1 | 0 | 5 | 50.7581 |  | 0 | - | 0
5 | 23.0246 |  | 30 | 74.4771 | 23.719 |  | 2 | 1 | 4 | 23.719 |  | 15 | 6.8638 | 6.8638
10 | 38.8765 |  | 45 | 87.5775 | 13.1004 |  | 3 | 1 | 6 | 13.1004 |  | 30 | 6.8638 | 13.7276
15 | 50.7581 |  | 60 | 100.6779 | 13.1004 |  | 4 | 2 | 3 | 13.1004 |  | 45 | 13.1004 | 26.828
30 | 74.4771 |  | 75 | 107.5417 | 6.8638 |  | 5 | 2 | 7 | 6.8638 |  | 60 | 23.719 | 50.547
60 | 100.6779 |  | 90 | 114.4055 | 6.8638 |  | 6 | 3 | 2 | 6.8638 |  | 75 | 50.7581 | 101.3051
120 | 128.1331 |  | 105 | 121.2693 | 6.8638 |  | 7 | 3 | 8 | 6.8638 |  | 90 | 13.1004 | 114.4055
180 | 144.7969 |  | 120 | 128.1331 | 6.8638 |  | 8 | 4 | 1 | 6.8638 |  | 105 | 6.8638 | 121.2693
360 | 174.9298 | [10 empty] | 120 | 6.8638 | 128.1331
720 | 0
1440 | 0
2880 | 0
4320 | 0
5760 | 0
10080 | 0
14400 | 0
28800 | 0
43200 | 0
64800 | 0
86400 | 0

## EXAMPLE PFDS Data
Point precipitation frequency estimates (inches)
NOAA Atlas 14 Volume 9 Version 2
Data type: Precipitation depth
Time series type: Partial duration
Project area: Southeastern States
Location name: Mobile, Alabama, US*
Station Name: -
Latitude: 30.6949°
Longitude: -88.0400°
Elevation: 3 ft*
* source: Google Maps
PRECIPITATION FREQUENCY ESTIMATES
by duration for ARI: | 1 | 2 | 5 | 10 | 25 | 50 | 100 | 200 | 500 | 1000 years
5-min: | 0.6 | 0.68 | 0.81 | 0.93 | 1.08 | 1.21 | 1.34 | 1.47 | 1.65 | 1.78
10-min: | 0.87 | 0.99 | 1.19 | 1.35 | 1.59 | 1.77 | 1.96 | 2.15 | 2.41 | 2.61
15-min: | 1.07 | 1.21 | 1.45 | 1.65 | 1.94 | 2.16 | 2.39 | 2.62 | 2.94 | 3.18
30-min: | 1.54 | 1.76 | 2.12 | 2.42 | 2.85 | 3.18 | 3.52 | 3.87 | 4.33 | 4.69
60-min: | 2.05 | 2.35 | 2.84 | 3.27 | 3.88 | 4.36 | 4.86 | 5.39 | 6.11 | 6.67
2-hr: | 2.57 | 2.94 | 3.56 | 4.11 | 4.9 | 5.54 | 6.21 | 6.91 | 7.88 | 8.65
3-hr: | 2.91 | 3.33 | 4.05 | 4.7 | 5.66 | 6.45 | 7.28 | 8.17 | 9.41 | 10.41
6-hr: | 3.52 | 4.03 | 4.96 | 5.82 | 7.12 | 8.22 | 9.41 | 10.7 | 12.55 | 14.04
12-hr: | 4.15 | 4.78 | 5.96 | 7.08 | 8.8 | 10.29 | 11.92 | 13.71 | 16.29 | 18.41
24-hr: | 4.86 | 5.61 | 7.04 | 8.42 | 10.6 | 12.5 | 14.59 | 16.91 | 20.29 | 23.07
2-day: | 5.67 | 6.54 | 8.22 | 9.84 | 12.43 | 14.7 | 17.21 | 20.01 | 24.08 | 27.45
3-day: | 6.2 | 7.16 | 9 | 10.77 | 13.56 | 16 | 18.68 | 21.66 | 25.98 | 29.55
4-day: | 6.64 | 7.65 | 9.57 | 11.4 | 14.29 | 16.8 | 19.56 | 22.62 | 27.06 | 30.71
7-day: | 7.78 | 8.8 | 10.73 | 12.59 | 15.51 | 18.05 | 20.86 | 23.96 | 28.46 | 32.18
10-day: | 8.75 | 9.79 | 11.75 | 13.62 | 16.54 | 19.07 | 21.85 | 24.91 | 29.35 | 33
20-day: | 11.39 | 12.72 | 15.05 | 17.13 | 20.22 | 22.77 | 25.48 | 28.38 | 32.45 | 35.71
30-day: | 13.7 | 15.33 | 18.07 | 20.41 | 23.74 | 26.38 | 29.08 | 31.9 | 35.73 | 38.71
45-day: | 16.82 | 18.84 | 22.12 | 24.82 | 28.49 | 31.3 | 34.08 | 36.88 | 40.54 | 43.28
60-day: | 19.62 | 21.97 | 25.7 | 28.71 | 32.73 | 35.71 | 38.61 | 41.46 | 45.09 | 47.72
Date/time (GMT): Sun May 8 20:40:44 2016
pyRunTime: 0.12077999115

## EXAMPLE Alternating Block
ALTERNATING BLOCK DESIGN STORM HYETOGRAPH
Example: Mobile, Alabama
PFDS Data Matrix
Duration |  | Return Period (years)
various | minutes | 1 | 2 | 5 | 10 | 25 | 50 | 100 | 200 | 500 | 1000
5-min: | 5 | 0.6 | 0.68 | 0.81 | 0.93 | 1.08 | 1.21 | 1.34 | 1.47 | 1.65 | 1.78
10-min: | 10 | 0.87 | 0.99 | 1.19 | 1.35 | 1.59 | 1.77 | 1.96 | 2.15 | 2.41 | 2.61
15-min: | 15 | 1.07 | 1.21 | 1.45 | 1.65 | 1.94 | 2.16 | 2.39 | 2.62 | 2.94 | 3.18
30-min: | 30 | 1.54 | 1.76 | 2.12 | 2.42 | 2.85 | 3.18 | 3.52 | 3.87 | 4.33 | 4.69
60-min: | 60 | 2.05 | 2.35 | 2.84 | 3.27 | 3.88 | 4.36 | 4.86 | 5.39 | 6.11 | 6.67
2-hr: | 120 | 2.57 | 2.94 | 3.56 | 4.11 | 4.9 | 5.54 | 6.21 | 6.91 | 7.88 | 8.65
3-hr: | 180 | 2.91 | 3.33 | 4.05 | 4.7 | 5.66 | 6.45 | 7.28 | 8.17 | 9.41 | 10.41
6-hr: | 360 | 3.52 | 4.03 | 4.96 | 5.82 | 7.12 | 8.22 | 9.41 | 10.7 | 12.55 | 14.04
12-hr: | 720 | 4.15 | 4.78 | 5.96 | 7.08 | 8.8 | 10.29 | 11.92 | 13.71 | 16.29 | 18.41
24-hr: | 1440 | 4.86 | 5.61 | 7.04 | 8.42 | 10.6 | 12.5 | 14.59 | 16.91 | 20.29 | 23.07
2-day: | 2880 | 5.67 | 6.54 | 8.22 | 9.84 | 12.43 | 14.7 | 17.21 | 20.01 | 24.08 | 27.45
3-day: | 4320 | 6.2 | 7.16 | 9 | 10.77 | 13.56 | 16 | 18.68 | 21.66 | 25.98 | 29.55
4-day: | 5760 | 6.64 | 7.65 | 9.57 | 11.4 | 14.29 | 16.8 | 19.56 | 22.62 | 27.06 | 30.71
7-day: | 10080 | 7.78 | 8.8 | 10.73 | 12.59 | 15.51 | 18.05 | 20.86 | 23.96 | 28.46 | 32.18
10-day: | 14400 | 8.75 | 9.79 | 11.75 | 13.62 | 16.54 | 19.07 | 21.85 | 24.91 | 29.35 | 33
20-day: | 28800 | 11.39 | 12.72 | 15.05 | 17.13 | 20.22 | 22.77 | 25.48 | 28.38 | 32.45 | 35.71
30-day: | 43200 | 13.7 | 15.33 | 18.07 | 20.41 | 23.74 | 26.38 | 29.08 | 31.9 | 35.73 | 38.71
45-day: | 64800 | 16.82 | 18.84 | 22.12 | 24.82 | 28.49 | 31.3 | 34.08 | 36.88 | 40.54 | 43.28
60-day: | 86400 | 19.62 | 21.97 | 25.7 | 28.71 | 32.73 | 35.71 | 38.61 | 41.46 | 45.09 | 47.72
Duration and Time Step
Storm duration should be 5 to 10 times larger than the time of concentration | Hyetograph time step should be 5 to 10 times smaller than the time lag
Storm Duration | Hyetograph Time Step
(minute) | (minute)
60 | 5
Return Period
Return period is typically based on local cod
Return Period
(year)
50
Hyetograph Calculations
1 |  |  | 2 |  | 3 |  | 4 |  |  |  |  | 5
Non uniform time steps from the precipitation frequency estimates | Cumulative depths of the precipitation frequency estimates from the selected return period |  | Uniform time steps for the interpolated precipitation depths | Interpolated cumulative depths for chosen time step | Interpolated incremental depths for chosen time step |  | The original order of the interpolated depths | Counting integer used for alternating block method | New order of the interpolated depths | Interpolated incremental depths |  | Final time series | Re-ordered interpolated incremental depths | Re-ordered interpolated cumulative depths
Duration | Depth |  | Duration | Depth | Depth |  |  |  |  | Depth |  | Time | Depth | Depth
(minute) | (inch) |  | (minute) | (inch) | (inch) |  |  |  |  | (inch) |  | (minute) | (inch) | (inch)
0 | 0 |  | 5 | 1.21 | 1.21 |  | 1 | 0 | 7 | 1.21 |  | 0 | - | 0
5 | 1.21 |  | 10 | 1.77 | 0.56 |  | 2 | 1 | 6 | 0.56 |  | 5 | 0.19667 | 0.19667
10 | 1.77 |  | 15 | 2.16 | 0.39 |  | 3 | 1 | 8 | 0.39 |  | 10 | 0.19667 | 0.39333
15 | 2.16 |  | 20 | 2.5 | 0.34 |  | 4 | 2 | 5 | 0.34 |  | 15 | 0.19667 | 0.59
30 | 3.18 |  | 25 | 2.84 | 0.34 |  | 5 | 2 | 9 | 0.34 |  | 20 | 0.34 | 0.93
60 | 4.36 |  | 30 | 3.18 | 0.34 |  | 6 | 3 | 4 | 0.34 |  | 25 | 0.34 | 1.27
120 | 5.54 |  | 35 | 3.3767 | 0.19667 |  | 7 | 3 | 10 | 0.19667 |  | 30 | 0.56 | 1.83
180 | 6.45 |  | 40 | 3.5733 | 0.19667 |  | 8 | 4 | 3 | 0.19667 |  | 35 | 1.21 | 3.04
360 | 8.22 |  | 45 | 3.77 | 0.19667 |  | 9 | 4 | 11 | 0.19667 |  | 40 | 0.39 | 3.43
720 | 10.29 |  | 50 | 3.9667 | 0.19667 |  | 10 | 5 | 2 | 0.19667 |  | 45 | 0.34 | 3.77
1440 | 12.5 |  | 55 | 4.1633 | 0.19667 |  | 11 | 5 | 12 | 0.19667 |  | 50 | 0.19667 | 3.9667
2880 | 14.7 |  | 60 | 4.36 | 0.19667 |  | 12 | 6 | 1 | 0.19667 |  | 55 | 0.19667 | 4.1633
4320 | 16 | [10 empty] | 60 | 0.19667 | 4.36
5760 | 16.8
10080 | 18.05
14400 | 19.07
28800 | 22.77
43200 | 26.38
64800 | 31.3
86400 | 35.71